## SAS119
Output Information Name (Output Information Code) |  |  | Error Notification Information (Application for Cargo Discharge Permission)(SAS119), Re-application Required Notification Information (Application for Cargo Discharge Permission)(SAS134)
Item No. | Column | Field name | Attribute | Length | Repeat 1 | Repeat 2 | Type | Code | Output Condition/Format
1 |  | Output Common Field | an | 398 |  |  | M |  | Output the following item in the mail subject. • Procedure Code: 5 digits • Application for Cargo Discharge Permission Number: 11 digits (*) Output the Application for Cargo Discharge Permission Number in DNC procedure only if the error B/L Number doesn't exist.
2 |  | Procedure Code | an | 5 |  |  | M | Procedure Code | (1) Output "DNC△△" for DNC procedure. (2) In the case of the CDE01 procedure, Output "CDE01" for CDE01.
3 |  | Internal Procedure Code | an | 5 |  |  | M | Procedure Code | Output "1DN△△". (*) To verify the contents of the Process Result Code, refer to the list of procedure messages for "1DN" procedure.
4 |  | Vessel Code | an | 9 |  |  | M | Call sign | (1) Output [Vessel Code] entered for DNC procedure. (2) Output [Vessel Code] registered in the Application for Cargo Discharge Permission DB for CDE01 procedure.
5 |  | Voyage Number | an | 10 |  |  | M |  | (1) Output [Voyage Number] entered for DNC procedure. (2) Output [Voyage Number] registered in the Application for Cargo Discharge Permission DB for CDE01 procedure.
6 |  | Carrier Code | an | 4 |  |  | M |  | (1) Output [Carrier Code] entered for DNC procedure. (2) Output [Carrier Code] registered in the Application for Cargo Discharge Permission DB for CDE01 procedure.
7 |  | Port of Discharge Code | an | 5 |  |  | M | UN/LOCODE | (1) Output [Port of Discharge Code] entered for DNC procedure. (2) Output [Port of Discharge Code] registered in the Application for Cargo Discharge Permission DB for CDE01 procedure.
8 | 100 | Process Result Code | an | 15 |  |  | C | Process Result Code | (1) Output [Process Result Code] determined by the system. (2) Output [Process Result Code] entered for DNC procedure. (3) Output [Process Result Code] registered in the Application for Cargo Discharge Permission DB for CDE01 procedure. (*) To verify the contents of the Process Result Code, refer to the list of procedure messages for "1DN" procedure.
9 | * | B/L Number | an | 35 |  |  | M |  | (1) Output the error B/L Number for DNC procedure, (2) If there is no error B/L Number in DNC procedure, output "NON" in the beginning of the repeated messages. (3) Output [B/L Number] to be requested again for CDE01 procedure.